## Sheet1
GT06E LISTA DE COMANDOS
No. | Function | Command | Reply | Explanation
QUERY CLASS
1 | Verifique la versión del firmware | VERSION# | Project Version: SC7701_BAR,GT06E_40_S1G15M4_B3_R0_V30_WM,Build:12-31-2015 09:59:55
2 | Verificar parámetros | PARAM# | IMEI:868120103643695;Timer:10,10;HBT:3,5;SOS:,,;Center Number:;Sensorset:10,1,5,1;Sends:5 Minute(s);Defense time:10;TimeZone:E,8,0;
3 | Consultar configuración de red del dispositivo | GPRSSET# | GPRS:ON,APN:3gnet,1;Server:1,WWW.COOACCESS.NET(112.90.87.86),8841,0;AGPS:www.jimiagps.com,12283,URL:http://maps.google.com/maps?q=
4 | Comprobar estado | STATUS# | Battery:4.18V; GPRS:Online; GSM Signal Level:22;ACC:OFF,GPS:Successful positioning,SVS Used in fix:9(12), GPS Signal Level:43,37,40,39,42,34,37,26,16,0,0,0,Defense:OFF
5 | Comprobar estado de posición | WHERE# | Current position! Lat:N22.57776,Lon:E113.91667,Course:334,Speed:0Km/h,DateTime:2015-12-28 09:15:12
6 | Comprobar URL | URL# | e.g.01-08 17:36http://maps.google.com/maps?q=N22.577156,E113.916748
7 | Comprobar posición | POSITION# OR 123 | e.g. GPS located: 01-08 17:36http://maps.google.com/maps?q=N22.577156,E113.916748 GPS not located: Currently,GPS is not positioning,please try again later!
8 | Check geo fence status | FENCE# | Fence Alarm,Circle,ON,In and Out,Radius:1000 M,22.57726,113.91676,GPRS:ON,SMS:ON
9 | Verificar estado de mudanza | MOVING# | TrackerCmdMoving--s_lon:0.00000,s_lat:0.00000 Moving Alarm OFF,SMS:ON,GPRS:ON,TEL:OFF,Radius:300 M,0.00000,0.00000
SETTING CLASS
1 | Establecer APN | APN, apnname# OR APN, apnname,user,pwd# |  | Close automatic APN and set by yourself.
|  | APN# |  | Check the current APN parameters.
2 | Establecer parámetros del servidor | SERVER,mode,domainName/IP,port,protocol# |  | eg: SERVER,1,www.ydpat.com,8011,0# SERVER,0,211.154.135.113,8011,0# mode = 1 means set with domain name mode = 0 means set with ip address protocol = 0 means connect server with TCP protocol protocol = 1 means connect server with UDP protocol
|  | SERVER# |  | Check the current sever parameters
3 | Establecer parámetro GMT | GMT,A,B,C# |  | A：E or W；"E" means eastern time zone, "W" means western time zone；default：E B：0～12；time zone default：8 C：0/15/30/45；half time zone；default：0
|  | GMT# |  | Check the current time zone parameters
4 | Restaurar a fábrica | FACTORY# |  | Restore to factory setting
5 | Reiniciar | RESET# |  | The device would reboot in 20S after receiving the command.
6 | Ajuste SOS | SOS,A,phone number 1,phone number 2,phone number 3# |  | Add SOS phone number.
|  | SOS,D,sequence number 1, sequence number 2,sequence number 3# |  | Delete the phone number according to the sequence number.
|  | SOS,D,phone number# |  | Delete the matching SOS phone number.
|  | SOS# |  | Check the SOS phone number.
7 | Configuración del número de teléfono central | CENTER, A,phone number# |  | Add center phone number.
|  | CENTER, D# |  | Delete center phone number.
|  | CENTER# |  | Check the center phone number.
8 | Establecer el intervalo de envío de datos GPS | TIMER,T1,T2# |  | T1 ranges 5~18000 or 0(seconds), upload interval when ACC ON, 0 means no upload, default is 10; T2 ranges 5~18000 (seconds), upload interval when ACC OFF, default is 10;
|  | TIMER# |  | Check the current parameters of T1 and T2.
9 | Establecer el intervalo de envío de datos GPS | DISTANCE,D# |  | D ranges 50~10000 or 0(meters), distance interval, default is 300;
|  | DISTANCE# |  | Check the current distance interval.
10 | Configurar el control de gasolina / electricidad | RELAY,A# |  | A=0/1；0 means connection, 1 means cut off；default: 0.
|  | RELAY# |  | Check the status of the control.
11 | Establecer la alarma de la cerca | FENCE,B,0,D,E,F,X,M# |  | circle area; B=ON/OFF, open or close fence alarm, default：close; D=the latitude of the circle center; E=the longitude of the circle center; F=1～9999, the fence radius, unit：100 meters; X=IN/OUT；IN: alarming when get in the fence, OUT: alarming when get out the fence, blank means both alarming when get in or get out the fence, default: blank. M=0/1；way of alarming, 0：GPRS only, 1：SMS+GPRS, default：1
|  | FENCE,B,1,D,E,F,G,X,M# |  | rectangle area B=ON/OFF, open or close fence alarm, default：close; D=the latitude of the position 1；range：-90 ～90(degree)； E=the longitude of the position 1；range：-180 ～180(degree)； F=the latitude of the position 2；range：-90 ～90(degree)； G=the longitude of the position 2；range：-180 ～180(degree)； the latitude supports "N/S" or "+/- " coming before it's value； the longitude supports "E/W" or "+/- " coming before it's value；；
|  | FENCE# |  | Check the parameters of the fence.
12 | Configurar la alarma de vibración | SENALM,A,M# |  | A=ON/OFF, default: OFF; M=0/1/2, way of alarming, 0 :GPRS only, 1: SMS+GPRS, 2 : GPRS+SMS+phone call, default:2
|  | SENALM,OFF# |  | Close vibration alarm
|  | SENALM# |  | Check the parameters of the alarm
13 | Configurar la alarma de corte de energía | POWERALM, A,M,T1,T2# |  | A=ON/OFF, default：ON; M=0/1/2, way of alarming, 0: GPRS only, 1: SMS+GPRS, 2 : GPRS+SMS+phone call, default：2； T1=2～60 (second), default：5； T2=1～3600 (second), default：300；
|  | POWERALM, OFF# |  | Close the power alarm.
|  | POWERALM# |  | Check the parameters of the alarm.
14 | Configurar la alarma de batería baja | BATALM, A, M# |  | A=ON/OFF, default：ON; M=0/1, way of alarming, 0: GPRS only, 1: SMS+GPRS, default：1；
|  | BATALM,OFF# |  | Close the low battery alarm.
|  | BATALM# |  | Check the parameters of the alarm.
15 | Configure la alarma SOS | SOSALM,A,M# |  | A=ON/OFF, default：ON; M=0/1/2, way of alarming, 0 :GPRS only, 1: SMS+GPRS, 2 : GPRS+SMS+phone call, default：2；
|  | SOSALM,OFF# |  | Close the SOS alarm.
|  | SOSALM# |  | Check the parameters of the alarm.
16 | Establecer los tiempos de marcación | CALL,N# |  | N=1～3, default：3, times to dial all numbers;
|  | CALL# |  | Check the parameters of the dialing.
17 | Configurar la alarma en movimiento | MOVING,A,R,M# |  | A=ON/OFF, default：OFF; R=100～1000, moving radius, unit: meter, default: 300； M=0～2, Way of alarm; 0: GPRS only, 1: SMS+GPRS, 2: GPRS+SMS+phone call, default：1；
|  | MOVING,OFF# |  | Close the moving alarm.
|  | MOVING# |  | Check the status and the parameters of the moving alarm.
18 | Configurar la alarma de exceso de velocidad | SPEED,A,B,C,M# |  | A=ON/OFF, open or close over speed alarm, default：OFF B=5～600 (second), time interval, default：20 (second) C=1～255(km/h), speed limit, default：100(km/h); M=0/1, way of alarm, 0 : GPRS only, 1: SMS+GPRS, default：1.
|  | SPEED# |  | Check the parameters of over speed.
19 | Establecer la contraseña de la instrucción | PWDSW,A# |  | A= ON, enable the instruction password.
|  | PWDSW,password,B# |  | Numbers and letters mix inputs supported for instruction password, at least 1 character, no more than 19 characters, default：000000; B=OFF, disable the instruction password.
20 | Revise la contraseña de instrucciones | PASSWORD,A,B# |  | A=old password, numbers and letters mix inputs supported, at least 1 character, no more than 19 characters, default：000000; B=new password, numbers and letters mix inputs supported, at least 1 character, no more than 19 characters.
21 | Estadísticas de kilometraje | MILEAGE,A,B# |  | A=ON/OFF, On/Off mileage calculation, default: Off B=0～999999，Mileage initial value , unit：km ; default: 0, mileage return to zero
|  | MIELEAGE# |  | Query current mileage
22 | Configuración de detección de activación negativa / positiva de la puerta del automóvil | DOOR,X# |  | X=0,negative triggering；X=1，positive triggering
23 | Ajuste de alarma de puerta de coche | DOORALM,A,B# |  | A=ON/OFF,On/Off alarm, default: Off B=0～2，0: GPRS only, 1: SMS+GPRS, 2: GPRS+SMS+phone call, default:1
24 | Dispare la luz y la bocina para encontrar el auto | FIND#
25 | Configuración de carga de cantidad analógica (configuración de carga de voltaje externo) | ADT,A,B# |  | A=ON/OFF， On/Off ADT data upload,default: Off B=5～3600，Upload time interval,unit: seconds,default: 60s
26 | Alarma de cambio de estado del ACC | ACCALM,M,A,B# |  | M=ON/OFF， On/Off ACC status change alarm ,default: Off A= 0/1, way of alarm;0 :GPRS only ,1:SMS+GPRS, deafult :1 B=5～60，Acc status detect time ,unit: seconds,default: 10
27 | Advertencia de giro brusco (Definición: en el rango de tiempo de ajuste (T), el dispositivo enviará una alarma si gira más de la velocidad establecida (S) más allá del ángulo establecido (A). Los datos de velocidad y ángulo son proporcionados por el módulo GPS). | SWERVE,ON,M,A,S,T# |  | 1. M: alarm reporting method, 0-only GPRS, 1-GPRS+SMS, 2-GPRS+SMS+CALL 2. A: trigger alarm Angle threshold, range 10-180 degrees, default 30 3. S: trigger alarm Speed threshold, range 10-200KM/H, default 60 4. T: detection duration, range 1-30s, default 3s
28 | Alarma de aceleración brusca / desaceleración repentina del freno (Definición: Dentro del rango de tiempo de ajuste (T), la diferencia entre la velocidad al final de la prueba y la velocidad al comienzo de la detección es mayor que el umbral establecido (A / D) , y el equipo envía una alarma. Las versiones anteriores usaban G-SENSOR para proporcionar datos de aceleración, y la última versión proporcionaba datos de velocidad del módulo GPS para calcular la aceleración promedio). | SPEEDCHECK, ON, M, T, A, D# |  | 1. M: alarm reporting method, 0-only GPRS, 1-GPRS+SMS, 2-GPRS+SMS+CALL 2. T: detection duration, range 1-30s, default 4s 3. A: Threshold of Harsh acceleration speed difference, range 10-300KM/H, default 30 4. D: difference threshold for sudden brake deceleration speed, range 10-300KM/H, default 50